## Copy of Bill of Materials-BGT24
Board: |  | BGT24LTR11 RF-Shield Board V3.0
Date: |  | 2021-03-24 | Variant: | Distance2GoL
Quantity | Fitted | Designator | Comment | Description | Footprint
1 | Fitted | C1 | CAP CER 10µF 6.3V X6S | General Purpose Surface Mount Ceramic Capacitor | 0402/0404
4 | Fitted | C15, C21, C32, C38 | CAP CER 220pF 16V X7R | General Purpose Surface Mount Ceramic Capacitor | 0402
2 | Fitted | C16, C37 | CAP CER 8.2nF 16V X7R | General Purpose Surface Mount Ceramic Capacitor | 0402
1 | Fitted | C17, C35 | CAP CER 5.6pF 16V X7R | General Purpose Surface Mount Ceramic Capacitor | 0402
3 | Fitted | C2, C5, C39 | CAP CER 10nF 16V X7R | General Purpose Surface Mount Ceramic Capacitor | 0402
2 | Fitted | C20, C31 | CAP CER 22nF 16V X7R | General Purpose Surface Mount Ceramic Capacitor | 0402
2 | Fitted | C23, C33 | CAP CER 12nF 16V X7R | General Purpose Surface Mount Ceramic Capacitor | 0402
2 | Fitted | C24, C34 | CAP CER 120pF 16V X7R | General Purpose Surface Mount Ceramic Capacitor | 0402
2 | Fitted | C26, C28 | CAP CER 330pF 16V X7R | General Purpose Surface Mount Ceramic Capacitor | 0402
1 | Fitted | C41 | CAP CER 4.7µF 6.3V | General Purpose Surface Mount Ceramic Capacitor | 0402
1 | Fitted | C42 | CAP CER 1µF 6.3V X6S | General Purpose Surface Mount Ceramic Capacitor | 0402
1 | Fitted | C6 | CAP CER 1nF 16V X7R | General Purpose Surface Mount Ceramic Capacitor | 0402
9 | Fitted | C8, C9, C10, C18, C19, C40, C47, C48, C51 | CAP CER 100nF 16V X7R | General Purpose Surface Mount Ceramic Capacitor | 0402
2 | Fitted | Q1, Q2 | IRLHS2242PbF | HEXFET Power Mosfet, VDS -20V | PQFN 2x2mm
2 | Fitted | R114, R115 | Res 33K 0402 |  | 0402
7 | Fitted | R16, R17, R22, R42, R48, R54, R59 | Res 100R 0402 | 100R/50V/0402 | 0402
6 | Fitted | R30, R70, R2, R7, R46, R52 | Res 10K 0402 | 10K/50V/20mOhm | 0402
2 | Fitted | R32, R63 | Res 22K 0402 |  | 0402
2 | Fitted | R33, R65 | Res 1.8K 0402 | 3.3K/50V/20mOhm | 0402
2 | Fitted | R36, R61 | Res 150K 0402 |  | 0402
2 | Fitted | R4, R111 | 10R/50V/20mOhm | 10R/50V/20mOhm | 0402
2 | Fitted | R49, R55 | Res 560R 0402 |  | 0402
1 | Fitted | R5 | Res 1R 0402 | 1R/50V/20mOhm | 0402
2 | Fitted | R56, R56 | Res 2.7K 0402 | 2K7/50V/20mOhm | 0402
2 | Fitted | R83, R84 | Res 2.2K 0402 | 2K2/50V/20mOhm | 0402
1 | Fitted | R73 | Res 1K 0402 | 1K/50V/20mOhm | 0402
2 | Fitted | R74, R75 | Res 47K 0402 | 47K/50V/20mOhm | 0402
32 | Fitted | R8, R11, R13, R14, R15, R18, R21, R24, R25, R27, R28, R37, R41, R44, R45, R47, R51, R53, R58, R60, R66, R77, R78, R79, R80, R81, R82, R105, R106, R122, R125, R200 | Res 0R 0402 | 0R/50V/20mOhm | 0402
1 | Fitted | R9 | Res 16K 0402 | 16K/50V/20mOhm | 0402
1 | Fitted | U1 | BGT24LTR11N16 | Silicon Germanium 24GHz Radar Transceiver MMIC | TSNP-16-9
2 | Fitted | U4, U5 | TLV9002SIDGSR | Op Amp Dual Low Power Amplifier R-R I/O ±2.75V/5.5V | MSOP-10
1 | Fitted | U6 | LP5907MFX-3.3/NOPB | 250mA Ultra-Low-Noise, Low-IQ LDO, 3.3V | SOT-23-5
1 | Fitted | U7 | CW1280T-I/CS0668 | 128K I2C Serial EEPROM with Software Write Protection in CSP4 Package, 0.4mm Pin Pitch | WLCSP4 (CS0)
2 | Fitted | X2, X3 | DF9B-31S-1V(32) | SMT Board-to-Board connectors-standard interface connector | CON-F-SMD-DF9B-31S-1V-32-1
1 | Fitted | MP1 | BMI-S-209-C-20 | Standard Board Level Shield Frame Cover 1008/1010 PRE-PLATED COLD ROLLED STEEL | SHIELD-BMI-S-209-C
1 | Fitted | MP2 | BMI-S-209-F-20 | Standard Board Level Shield Frame 1008/1010 PRE-PLATED COLD ROLLED STEEL | SHIELD-SMD-BMI-S-209-F
1 | Fitted | Absorber | Eccosorb MMI 17mm x 10mm 0.5mm thickness | Mount inside MP1 Shield cover, read instructive document | Absorber
0 | Not Fitted | U8 | DNP | TI_TXB0108PWR | SOP65P640X120-20N - DNP
0 | Not Fitted | U2, U3, U9 | TS5A4596_SPST | Single-Channel 8ohm SPST Analog Switch | TS5A4597
0 | Not Fitted | R88, R89 | DNP | Thick Film Chip Resistor Array | RESCAX50P100X200X45-8N - DNP
0 | Not Fitted | R1, R3, R6, R12, R29, R31, R34, R35, R38, R39, R40, R43, R57, R62, R64, R67, R68, R69, R71, R72, R76, R85, R86, R87, R93, R94, R95, R96, R97, R98, R99, R100, R108, R109, R110, R112, R113, R118, R120, R121, R123 | 0R | 0R/50V/20mOhm | RESC1005X40N_2
0 | Not Fitted | R102, R103, R104, R107 | 100R | 100R/50V/0402 | RESC1005X40N_2
0 | Not Fitted | P1 | TSW-108-07-L-S | Through hole .025'' SQ Post Header, 2.54mm pitch, 8 pin, vertical, single row | CON-M-THT-TSW-108-07-L-S
0 | Not Fitted | P2 | DNP | Header, 10-Pin | HDR1X10_Plug - DNP
0 | Not Fitted | P3, P4 | DNP | Header, 8-Pin | HDR1X8_Plug - DNP
0 | Not Fitted | P5 | DNP | Header, 6-Pin | HDR1X6_Plug - DNP
0 | Not Fitted | P6 | DNP | 2.54mm Pitch Vertical PC Tail Male Connector | HDR1X3_Plug - DNP
0 | Not Fitted | C27, C29 | 4.7 uF | General Purpose Surface Mount Ceramic Capacitor | CAPC1005X55N-0_2
0 | Not Fitted | C3, C4, C7, C22, C36 | DNP | General Purpose Surface Mount Ceramic Capacitor | CAPC1005X55N-0_2
0 | Not Fitted | C11, C12, C14, C43, C44, C45, C46, C49, C50 | 100 nF | General Purpose Surface Mount Ceramic Capacitor | CAPC1005X55N-0_2