## Summary
IMSAFE Schematic Calculations
Generated: 2026-01-29 09:44
Project: IMSAFE Flying Assistant
Document Overview
Sheet | Description | Status | Components | Notes
01_MCU_Core | Crystal & decoupling calculations | Complete | 28 | Per ST AN4661
02_USB_C | CC resistor & ESD calculations | Complete | 6 | USB 2.0 UFP
03_Charger | BQ25792 sizing calculations | Complete | 17 | Buck-boost power path
04_BMS | Cell protection & balancing | Complete | 15 | HY2120 + HY2213
05_06_Regulators | 3.3V/5V buck regulator sizing | Complete | 18 | TPS62133/TPS62130
Power_Budget | System power analysis | In Progress | - | All sections

## 01_MCU_Core
Section 01: MCU Core - STM32H747AGI6
HSE Crystal Load Capacitor Calculation (8 MHz)
Parameter | Symbol | Value | Unit | Formula | Notes
Crystal Load Capacitance | CL | 10 | pF | From datasheet | Typical 8MHz 3225 crystal
PCB Stray Capacitance | Cstray | 3 | pF | Estimate | Typical range 2-5 pF
Calculated Load Cap | Cload |  | pF | CL = (C1*C2)/(C1+C2) + Cstray | Assuming C1=C2
Selected Load Cap | C123/C124 | 15 | pF | Standard value | Round up to standard
Effective CL | CL_eff |  | pF | Cload/2 + Cstray | Should be ≈ CL
Feedback Resistor | R101 | 1 | MΩ | Recommended | Optional - limits drive
LSE Crystal Load Capacitor Calculation (32.768 kHz)
Parameter | Symbol | Value | Unit | Formula | Notes
Crystal Load Capacitance | CL | 6 | pF | From datasheet | Typical 32.768kHz crystal
PCB Stray Capacitance | Cstray | 2 | pF | Estimate | Lower for small crystal
Calculated Load Cap | Cload |  | pF | CL = (C1*C2)/(C1+C2) + Cstray | Assuming C1=C2
Selected Load Cap | C125/C126 | 6.8 | pF | Standard value | Closest standard
Effective CL | CL_eff |  | pF | Cload/2 + Cstray | Should be ≈ CL
Feedback Resistor | R102 | 10 | MΩ | Recommended | Higher for low-power LSE
Power Decoupling Summary (per ST AN4661)
Power Domain | Qty | Value | Package | Refs | Notes
VDD (digital) | 1 | 4.7µF | 0805 | C101 | Bulk capacitor
VDD (digital) | 10 | 100nF | 0603 | C102-C111 | Per VDD pin
VDDA (analog) | 4 | 100nF | 0603 | C112-C115 | Per VDDA pin
VDDA (analog) | 1 | 1µF | 0603 | C116 | Analog bulk
VDDUSB | 2 | 100nF | 0603 | C117-C118 | USB PHY
VCAP (LDO out) | 2 | 2.2µF | 0603 | C119-C120 | Internal regulator
VBAT | 1 | 100nF | 0603 | C121 | RTC backup
VREF+ | 1 | 10nF | 0603 | C122 | ADC reference
TOTAL | 22 | - | - | - | Decoupling caps

## 02_USB_C
Section 02: USB-C Input
CC Pull-Down Resistor Calculation (UFP/Sink Role)
Parameter | Symbol | Value | Unit | Spec | Notes
CC Pull-Down (UFP) | Rd | 5.1 | kΩ | USB-C Spec | Identifies device as sink
Tolerance | - | ±10% | % | USB-C Spec | 4.59k - 5.61k acceptable
Selected Value | R201/R202 | 5.1 | kΩ | - | Standard 1% resistor
Voltage at CC (3A) | Vcc | ~1.6 | V | Rp=10k/3A | DFP uses 10k for 3A
Voltage at CC (1.5A) | Vcc | ~0.9 | V | Rp=22k/1.5A | DFP uses 22k for 1.5A
ESD Protection (USBLC6-2SC6)
Parameter | Symbol | Value | Unit | Requirement | Notes
ESD Rating (Contact) | - | ±8 | kV | IEC 61000-4-2 L4 | Exceeds requirement
ESD Rating (Air) | - | ±15 | kV | IEC 61000-4-2 L4 | Exceeds requirement
Line Capacitance | Cline | 3.5 | pF | <10pF for USB 2.0 | USB 2.0 compatible
Clamping Voltage | Vclamp | ~7 | V | @8kV | Protects 3.3V logic
Leakage Current | Ileak | <1 | µA | - | Negligible
VBUS Input Filtering
Parameter | Symbol | Value | Unit | Spec | Notes
VBUS Voltage | VBUS | 5 | V | USB Spec | Nominal
VBUS Tolerance | - | ±5% | % | USB Spec | 4.75V - 5.25V
HF Filter Cap | C201 | 100 | nF | - | High-frequency noise
Bulk Cap | C202 | 10 | µF | - | Inrush/transient
Bulk Cap Voltage | - | 16 | V | >5V | 3x margin

## 03_Charger
Section 03: Battery Charger - BQ25792
System Parameters
Parameter | Symbol | Value | Unit | Formula | Notes
Battery Configuration | - | 2S | - | - | 2 cells in series
Cell Voltage (nom) | Vcell | 3.7 | V | - | Li-ion nominal
Cell Voltage (max) | Vcell_max | 4.2 | V | - | Full charge
Cell Voltage (min) | Vcell_min | 3 | V | - | Cutoff
Pack Voltage (nom) | Vbat | 7.4 | V |  | 2S nominal
Pack Voltage (max) | Vbat_max | 8.4 | V |  | 2S full
Pack Capacity | Cbat | 16000 | mAh | - | Per spec
USB Input Voltage | Vbus | 5 | V | - | USB standard
Charge Time Estimates
Parameter | Symbol | Value | Unit | Formula | Notes
USB Power (5V/3A) | Pusb | 15 | W |  | Typical USB-C
Charger Efficiency | η | 90 | % | - | Buck-boost typical
Available Power | Pcharge | 13.5 | W |  | At battery
Charge Current @2A | Ichg_2A | 2 | A | - | Conservative
Charge Current @3A | Ichg_3A | 3 | A | - | Moderate
Charge Current @5A | Ichg_5A | 5 | A | - | Maximum
Time @2A | t_2A | 8 | hrs |  | 16000mAh/2000mA
Time @3A | t_3A | 5.3 | hrs |  | 16000mAh/3000mA
Time @5A | t_5A | 3.2 | hrs |  | 16000mAh/5000mA
Current Sense Resistor Calculations
Parameter | Symbol | Value | Unit | Formula | Notes
Input Current (max) | Iin_max | 3.5 | A | - | USB + margin
Input Sense Resistor | R301 | 10 | mΩ | BQ25792 typical | AC sense
Input Sense Voltage | Vsense_in | 35 | mV |  | At max current
Input Sense Power | Psense_in | 122.5 | mW |  | Power loss
Battery Current (max) | Ibat_max | 5 | A | - | Max charge
Battery Sense Resistor | R302 | 5 | mΩ | BQ25792 typical | Lower for efficiency
Battery Sense Voltage | Vsense_bat | 25 | mV |  | At max current
Battery Sense Power | Psense_bat | 125 | mW |  | Power loss
Power Inductor Selection
Parameter | Symbol | Value | Unit | Formula | Notes
Switching Frequency | Fsw | 750 | kHz | BQ25792 typical | Default
Inductor Value | L1 | 2.2 | µH | BQ25792 recommended | 1-2.2µH range
Saturation Current | Isat | 5 | A | >=Ichg_max | Must not saturate
DC Resistance | Rdc | 15 | mΩ | Typical | Lower is better
Inductor Power Loss | PL | 375 | mW |  | At 5A
Package | - | 5x5mm | - | - | Shielded preferred
I2C Pull-Up Resistor Calculation
Parameter | Symbol | Value | Unit | Formula | Notes
I2C Speed | - | 400 | kHz | - | Fast mode
Bus Capacitance (est) | Cbus | 50 | pF | - | Short traces
Rise Time (max) | tr | 300 | ns | I2C FM spec | Fast mode
Pull-Up (max) | Rp_max |  | kΩ | tr = 0.3 * Rp * Cb | ~6kΩ
Pull-Up (min) | Rp_min |  | kΩ | Vol=0.4V, Iol=3mA | ~1kΩ
Selected Pull-Up | R305/R306 | 4.7 | kΩ | - | Standard value

## 04_BMS
Section 04: Battery Management System (BMS)
Battery Configuration
Parameter | Symbol | Value | Unit | Formula | Notes
Cell Configuration | - | 2S | - | - | 2 cells in series
Cell Voltage (nom) | Vcell | 3.7 | V | - | Li-ion nominal
Cell Voltage (max) | Vcell_max | 4.2 | V | - | Full charge
Cell Voltage (min) | Vcell_min | 3 | V | - | Discharge cutoff
Pack Voltage (nom) | Vpack | 7.4 | V |  | 2S nominal
Pack Voltage (max) | Vpack_max | 8.4 | V |  | 2S full charge
Pack Capacity | Cbat | 16000 | mAh | - | Per spec
HY2120 Protection Thresholds
Parameter | Symbol | Value | Unit | Formula | Notes
Overcharge Threshold | Voc | 4.25 | V | - | Per cell, CB version
Overcharge Release | Vocr | 4.15 | V | - | Hysteresis
Over-discharge Threshold | Vod | 2.8 | V | - | Per cell
Over-discharge Release | Vodr | 3 | V | - | Hysteresis
Overcurrent (discharge) | Ioc_dis | 200 | mV | - | Across sense resistor
Overcurrent (charge) | Ioc_chg | 100 | mV | - | Lower for charging
Short Circuit | Isc | 400 | mV | - | Fast response
Current Sense Resistor Calculation
Parameter | Symbol | Value | Unit | Formula | Notes
Overcurrent Threshold | Voc | 200 | mV | - | HY2120 typical
Desired Trip Current | Itrip | 40 | A | - | Max continuous
Sense Resistor | R403 |  | mΩ | Rsense = Voc/Itrip | 5mΩ calculated
Selected Value | R403 | 5 | mΩ | - | Standard 1% value
Actual Trip Current | Itrip_act |  | A | I = Voc/R | 40A
Power @ Trip | Psense |  | W | P = I²R | 8W peak
Power @ 5A Normal | Psense_5A |  | mW | P = I²R | 125mW
Resistor Package | - | 1206 | - | - | 0.5W rating
Cell Balancing (HY2213-BB3A)
Parameter | Symbol | Value | Unit | Formula | Notes
Balance Start Voltage | Vbal | 4.2 | V | - | HY2213-BB3A threshold
Balance Voltage Hyst | Vbal_h | 50 | mV | - | Hysteresis
Desired Bleed Current | Ibal | 68 | mA | - | Moderate balance rate
Balance Resistor | Rbal |  | Ω | R = V/I | ~62Ω
Selected Value | R404/R405 | 62 | Ω | - | Standard E24 value
Actual Bleed Current | Ibal_act |  | mA | I = V/R | 67.7mA
Power Dissipation | Pbal |  | mW | P = V²/R | 284mW
Resistor Package | - | 0805 | - | - | 0.25W rating OK
Max Balance Time | t_bal |  | hrs | ΔQ / Ibal | ~7.4h for 500mAh diff
MOSFET Selection (AO3400A)
Parameter | Symbol | Value | Unit | Formula | Notes
Drain-Source Voltage | Vds | 30 | V | - | Exceeds 8.4V pack
Continuous Current | Id | 5.7 | A | - | At 25°C
On Resistance | Rds_on | 28 | mΩ | - | At Vgs=4.5V
Gate Threshold | Vgs_th | 1.2 | V | - | Typical
HY2120 Gate Drive | Vgate | ~3 | V | - | From OD/OC pins
FETs in Series | n | 2 | - | - | Back-to-back per function
Total Rds (per path) | Rds_total |  | mΩ | n * Rds_on | 56mΩ
Conduction Loss @5A | Pcond |  | W | P = I² * R | 1.4W
Gate Resistor | R401/R402 | 1 | kΩ | - | Limits gate current
Section 04 BOM Summary
Reference | Value | Package | Qty | JLCPCB | Description
U4 | HY2120-CB | SOT-23-6 | 1 | C113632 | 2S protection IC
U5, U6 | HY2213-BB3A | SOT-23-6 | 2 | C113633 | Cell balancer
Q1-Q4 | AO3400A | SOT-23 | 4 | C20917 | N-ch MOSFET
C401-C403 | 100nF | 0603 | 3 | C14663 | Bypass caps
R401, R402 | 1kΩ | 0603 | 2 | C21190 | Gate resistors
R403 | 5mΩ | 1206 | 1 | C2933641 | Current sense
R404, R405 | 62Ω | 0805 | 2 | C17828 | Balance resistors
TOTAL | - | - | 15 | - | 4 ICs + 11 passives

## 05_06_Regulators
Sections 05-06: DC-DC Buck Regulators
System Parameters
Parameter | Symbol | Value | Unit | Formula | Notes
Input Voltage (nom) | Vin | 7.4 | V | - | VSYS from 2S battery
Input Voltage (min) | Vin_min | 6 | V | - | Battery discharged
Input Voltage (max) | Vin_max | 8.4 | V | - | Battery full
Switching Frequency | Fsw | 2.5 | MHz | - | TPS6213x default
Section 05: TPS62133 (3.3V Fixed)
Parameter | Symbol | Value | Unit | Formula | Notes
Output Voltage | Vout | 3.3 | V | - | Fixed output version
Max Output Current | Iout_max | 3 | A | - | Continuous
Typical Load Current | Iout_typ | 0.5 | A | - | MCU + sensors
Inductor Value | L2 | 1.5 | µH | TI recommended | 1-2.2µH range
Inductor Saturation | Isat | 4 | A | >Iout_max | Must not saturate
Input Cap (bulk) | C501 | 10 | µF | - | X7R ceramic
Input Cap (HF) | C502 | 100 | nF | - | High frequency
Output Cap (bulk) | C503+C504 | 44 | µF | 2×22µF | Low ESR X7R
Output Cap (HF) | C505 | 100 | nF | - | High frequency
Efficiency (typ) | η | 92 | % | @7.4V,1A | From datasheet
Power Loss @0.5A | Ploss |  | W | Pout*(1-η)/η | ~143mW
Section 06: TPS62130 (5V Adjustable)
Parameter | Symbol | Value | Unit | Formula | Notes
Feedback Reference | Vfb | 0.8 | V | - | Internal reference
FB Top Resistor | R601 | 100 | kΩ | - | VOUT to FB
FB Bottom Resistor | R602 | 19.1 | kΩ | C25947 | FB to GND
Output Voltage | Vout |  | V | Vfb*(1+R601/R602) | ~5.03V
Max Output Current | Iout_max | 3 | A | - | Continuous
Typical Load Current | Iout_typ | 1 | A | - | LEDs + display
Inductor Value | L3 | 1.5 | µH | TI recommended | 1-2.2µH range
Inductor Saturation | Isat | 4 | A | >Iout_max | Must not saturate
Efficiency (typ) | η | 90 | % | @7.4V,1A | Estimated
Power Loss @1A | Ploss |  | W | Pout*(1-η)/η | ~556mW
Inductor Selection Guidelines
Parameter | Symbol | Value | Unit | Formula | Notes
Min Inductance | Lmin | 1 | µH | TI app note | For 2.5MHz
Max Inductance | Lmax | 2.2 | µH | TI app note | Higher = less ripple
Selected Value | L | 1.5 | µH | - | Good compromise
Peak Current | Ipk |  | A | - | Must be < Isat
Ripple Current (est) | ΔI | ~30% | - | of Iout | Typical design
DC Resistance | Rdc | <30 | mΩ | - | Lower = better efficiency
Package | - | 4×4mm | - | - | Shielded ferrite
Sections 05-06 BOM Summary
Reference | Value | Package | Qty | JLCPCB | Description
U7 | TPS62133RGTR | QFN-16 | 1 | C128072 | 3.3V buck
U8 | TPS62130RGTR | QFN-16 | 1 | C128068 | 5V buck
L2, L3 | 1.5µH 4A | 4×4mm | 2 | C408335 | Shielded inductor
C501, C601 | 10µF 16V | 0805 | 2 | C15850 | Input bulk
C502, C602, C505, C605 | 100nF | 0603 | 4 | C14663 | HF filter
C503, C504, C603, C604 | 22µF 10V | 0805 | 4 | C45783 | Output bulk
R501, R601, R603 | 100kΩ | 0603 | 3 | C25803 | EN pull-up, FB top
R602 | 24.3kΩ | 0603 | 1 | C25959 | FB bottom
TOTAL | - | - | 18 | - | 2 ICs + 2 inductors + 14 passives

## Power_Budget
System Power Budget Analysis
Subsystem | Typ (mA) | Max (mA) | Voltage | Power (mW) | Notes
STM32H747 (M7 active) | 150 | 300 | 3.3 |  | M7 @ 480MHz
STM32H747 (M4 active) | 50 | 100 | 3.3 |  | M4 @ 240MHz
BMP390 (barometric) | 0.7 | 1 | 3.3 |  | Continuous
ICM-42688-P (IMU) | 1 | 3 | 3.3 |  | Accel+gyro active
MMC5983MA (mag) | 0.5 | 1 | 3.3 |  | Continuous
Si7021 (temp/humid) | 0.15 | 0.2 | 3.3 |  | Low power
MCP23017 (I/O exp) | 1 | 1.5 | 3.3 |  | Active
ESP32-C3 (BLE) | 20 | 350 | 3.3 |  | TX peak
microSD (active) | 30 | 100 | 3.3 |  | Write operation
3.3V Subtotal |  |  | 3.3 |  | -
Subsystem | Typ (mA) | Max (mA) | Voltage | Power (mW) | Notes
WS2812B-2020 (16 LEDs) | 50 | 192 | 5 |  | 12mA max each
MICS-4514 (heater) | 80 | 100 | 5 |  | Heater active
Display backlight | 50 | 130 | 5 |  | PWM controlled
Buzzer (active) | 0 | 30 | 5 |  | Intermittent
5V Subtotal |  |  | 5 |  | -
System Totals
Subsystem | Typ (mA) | Max (mA) | Voltage | Power (mW) | Notes
3.3V Rail (from VSYS) |  |  | 3.3 |  | -
5V Rail (from VSYS) |  |  | 5 |  | -
Regulator Losses (~10%) | - | - | - |  | Efficiency loss
TOTAL from VSYS | - | - | ~7.4 |  | Typ/Max
Battery Current (typ) | - | - | 7.4 |  | mA from battery
Battery Life (16Ah) | - | - | - |  | Hours